## TIF File Inventory
File Name | Folder | Description | Data Source / Satellite | Resolution | Generated By
Sehore_DynamicWorld_2017.tif | SehoreDynamicWorld | 10m near-real-time land cover classification (9 categories: water, trees, grass, flooded vegetation, crops, shrub/scrub, built, bare, snow/ice) for 2017. Already an ML product — a deep neural network trained by Google on Sentinel-2 imagery, used here as a higher-resolution alternative to the 500m MODIS LULC layer. | Dynamic World (Google/WRI/NGIS), via Sentinel-2 | 10m | 07_DynamicWorld_LandCover.js
Sehore_DynamicWorld_2024.tif | SehoreDynamicWorld | Same as above, for 2024 — used to compare land cover change 2017 to 2024 at 10m resolution. | Dynamic World (Google/WRI/NGIS), via Sentinel-2 | 10m | 07_DynamicWorld_LandCover.js
Sehore_SAR_Water_Mask_2017.tif | sehoreGeographicalTIFs | Binary water mask (water / not water) derived from radar backscatter (VH polarization < -18 dB), for 2017. Radar sees through clouds, so this catches monsoon-season water that optical Sentinel-2/NDWI can miss due to cloud cover. | Sentinel-1 SAR (radar) | 10m | 09_Sentinel1_SAR_Water.js
Sehore_SAR_Water_Mask_2024.tif | sehoreGeographicalTIFs | Same as above, for 2024 — intended to be cross-checked against the optical NDWI water mask for the same year to see how much monsoon water optical imagery alone was missing. | Sentinel-1 SAR (radar) | 10m | 09_Sentinel1_SAR_Water.js
Sehore_SRTM_DEM.tif | sehoreGeographicalTIFs | Digital Elevation Model — ground elevation in meters (approx. 250-630m across the district), clipped to Sehore boundary. Used for slope analysis and as the base input for hillshade and flow accumulation. | SRTM (USGS/NASA) | 30m | 08_Rainfall_DEM_Catchment.js
Sehore_FlowAccumulation_HydroSHEDS.tif | SehoreHydroSHEDS | Raw flow accumulation values (range: 1 to 260,285) — how much upstream area drains through each pixel. High values trace the district's actual stream/river network. Raw values are extremely skewed, so this file displays poorly without a log transform (see next file). | HydroSHEDS (WWF) | ~450m (15 arc-sec) | 08_Rainfall_DEM_Catchment.js
Sehore_FlowAccumulation_LOG.tif | SehoreHydroSHEDS | Log10-transformed version of the flow accumulation layer (range: approx. 0.3 to 5.4), created afterward in QGIS Raster Calculator specifically to fix the visualization problem in the raw file — spreads the skewed values into a readable color range and clearly reveals the drainage network. | Derived in QGIS from HydroSHEDS | ~450m (15 arc-sec) | Created in QGIS (Raster Calculator), not GEE
Sehore_Hillshade.tif | SehoreHydroSHEDS | Shaded relief image simulating sunlight across the terrain, derived from the SRTM DEM. Used purely for visual depth — blended underneath other layers (e.g. flow accumulation) using Multiply blending mode to make maps look three-dimensional. | Derived in QGIS from SRTM DEM | 30m | Created in QGIS (Raster > Analysis > Hillshade), not GEE
Sehore_LULC_2017.tif | SehoreRasters | Land Use/Land Cover classification (IGBP scheme, remapped into Forest/Grass-Savanna/Wetland/Cropland/Urban/Barren/Water categories), 2017. Coarser resolution than Dynamic World but used for the official area-by-category statistics table. | MODIS MCD12Q1 (NASA) | 500m | 03_LULC_Statistics.js
Sehore_LULC_2020.tif | SehoreRasters | Same as above, for 2020 (MODIS MCD12Q1's coverage did not extend to 2024 at the time of processing, hence 2020 rather than 2024 for this specific layer). | MODIS MCD12Q1 (NASA) | 500m | 03_LULC_Statistics.js
Sehore_LULC_Change_2017_2020.tif | SehoreRasters | Binary change layer (1 = category changed, 0 = no change) between the 2017 and 2020 LULC classifications — highlights hotspots of land use change (e.g. cropland expansion, urban growth). | Derived from MODIS MCD12Q1 | 500m | 03_LULC_Statistics.js
Sehore_NDVI_2017.tif | SehoreRasters | Normalized Difference Vegetation Index — continuous values indicating vegetation health/density, 2017. Used as a proxy for catchment condition around water bodies. | Sentinel-2 | 10m | 02_NDVI_Analysis.js
Sehore_NDVI_2024.tif | SehoreRasters | Same as above, for 2024. | Sentinel-2 | 10m | 02_NDVI_Analysis.js
Sehore_NDVI_Change_2017_2024.tif | SehoreRasters | NDVI difference (2024 minus 2017) — shows where vegetation health improved (positive) or declined (negative) over the study period. | Derived from Sentinel-2 | 10m | 02_NDVI_Analysis.js
Sehore_Water_Change_2017_2024.tif | SehoreRasters | NDWI difference (2024 minus 2017) — shows where water presence increased or decreased. This is the source layer for identifying water-loss hotspots and revival priority zones. | Derived from Sentinel-2 | 10m | 01_water_NVDI_analysis.js
Sehore_Water_Mask_2017.tif | SehoreRasters | Binary water mask (NDWI > 0.1 threshold), 2017. NOTE: no corresponding Sehore_Water_Mask_2024.tif appears in this file list — confirm whether that 2024 export task was actually run/downloaded, since it's referenced in the same script and used for the area comparison figures. | Derived from Sentinel-2 (threshold method) | 10m | 01_water_NVDI_analysis.js
Sehore_Water_NDWI_2017.tif | SehoreRasters | Raw continuous NDWI index values (not thresholded), 2017 — the underlying data the water mask and water change layers are derived from. | Sentinel-2 | 10m | 01_water_NVDI_analysis.js
Sehore_Water_NDWI_2024.tif | SehoreRasters | Same as above, for 2024. | Sentinel-2 | 10m | 01_water_NVDI_analysis.js
Sehore_LULC_10m_2017.tif | SehoreRasters | Land Use/Land Cover classification (Impact Observatory/ESRI Sentinel-2-derived ML scheme, remapped into the same Forest/Grass-Savanna/Wetland/Cropland/Urban/Barren/Water categories as the MODIS layer), 2017. 10m resolution — a 2,500x pixel-count improvement over the 500m MODIS version, and now the primary LULC layer for the report. IMPORTANT: contradicts MODIS on Forest trend direction (MODIS shows forest increasing, ESRI shows it declining) — see Sehore_LULC_ESRI_10m_Statistics.xlsx for the full comparison and explanation. | ESRI/Impact Observatory Global-LULC 10m Time Series, via Sentinel-2 | 10m | 03_LULC_Statistics_ESRI_10m.js
Sehore_LULC_10m_2020.tif | SehoreRasters | Same as above, for 2020. | ESRI/Impact Observatory Global-LULC 10m Time Series, via Sentinel-2 | 10m | 03_LULC_Statistics_ESRI_10m.js
Sehore_LULC_10m_Change_2017_2020.tif | SehoreRasters | Binary change layer (1 = category changed, 0 = no change) between the 2017 and 2020 ESRI 10m classifications — the high-resolution equivalent of the MODIS-based change layer. | Derived from ESRI/Impact Observatory 10m LULC | 10m | 03_LULC_Statistics_ESRI_10m.js